## XP-Moldflow-CheckList
Simulation - Moldflow
Checklist
Customer
Project/Mold ID
Part
Date
Please provide the following data necessary for the Moldflow simulation
Required data
| Yes/No | File name
Part 3D model | No
Mold 3D model | No
Cooling 3D or 2D model | No
Filled data sheet | No
Raw material | No

## XP-Moldflow-Data
Simulation - Moldflow
DataSheet
Customer | 0
Project/Mold ID | 0
Part | 0
Date | 0
Analysis data
Purpose
Analysis type | Gate location
Component
Cavity number
Report | No
STL Export | No
Data export to CAE code | No
Mold data
Mold size |  |  |  | mm
Mold material |  |  |  | -
Runner type |  |  |  | -
Hot runner system |  |  |  | -
Injection molding machine
Manufacturer |  |  |  | -
Type |  |  |  | -
Clamp force (Max) |  |  |  | kN
Screw Ø |  |  |  | mm
Nozzle size |  |  |  | mm
Additional information
Remarks:
Cycle parameters
Component | 1 | 2 (2K) | 3 (3K) | -
Cycle time |  |  |  | s
Cooling time |  |  |  | s
Injection time |  |  |  | s
Mold open time |  |  |  | s
Mold close time |  |  |  | s
Delay |  |  |  | s
Clamp force |  |  |  | kN
Switchover
Injection | Time (s) | Speed (mm/s) | Pressure (MPa)
| 1K/2K/3K | 1K/2K/3K | 1K/2K/3K
1
2
3
4
5
Packing/Holding | Time (s) | Speed (mm/s) | Pressure (MPa)
| 1K/2K/3K | 1K/2K/3K | 1K/2K/3K
1
2
3
4
5
Temperature control
Melt temperature |  |  |  | °C
Screw temperature
Hot runner temperature
Mold temperature | Uniform | Cavity | Core | °C
Coolant type |  |  |  | °C
Coolant inlet temperature |  |  |  | °C
Coolant control |  |  |  | l/min
Cooling system setup | Please attach 3D CAD modell, or an *.igs file containing the cooling system
Ambient temperature |  |  |  | °C

## Lists (hidden)
Gate location | Original | Hungarian | No | Yes
Molding Window | Opposite | English | Yes, ABAQUS | No
Cool | No | ENG-HUN | Yes, ANSYS
Cool+Fill+Pack |  | No | Yes, Other
Cool+Fill+Pack+Warp
Fill+Pack
Fill+Pack+Warp
GL+MW
GL+MW+F
GL+MW+F+P
GL+MW+F+P+W
GL+MW+C+F+P+W